## 1.0 (hidden)
IO PIN OPTIONS
0 | PIN/0 | 100 | IO STATE 0 | 200 | Motion Message | 300 | Fence 3 Message | 400 | D4 Interrupt Message | 500 | Hyperlink 2 | 600 | IMEI 16 Digits | 700 | GPRS PASS | 800 | 900 | Hi-Z/Dig In wo/PU | 0
1 |  | 101 | IO STATE 1 | 201 |  | 301 |  | 401 |  | 501 |  | 601 |  | 701 |  | 801 | 901 | Dig In w/PU | 1
2 |  | 102 | IO STATE 2 | 202 |  | 302 |  | 402 |  | 502 |  | 602 |  | 702 |  | 802 | 902 | Dig Out 0 | 2
3 |  | 103 | IO STATE 3 | 203 |  | 303 |  | 403 |  | 503 |  | 603 |  | 703 |  | 803 | 903 | Dig Out 1 | 3
4 |  | 104 | IO STATE 4 | 204 |  | 304 |  | 404 |  | 504 |  | 604 |  | 704 |  | 804 | 904 | Ana In | 4
5 | PHONE NUMBER/0 | 105 | IO STATE 5 | 205 |  | 305 |  | 405 |  | 505 |  | 605 |  | 705 |  | 805 | 905 | INT RISING | 5
6 |  | 106 | IO STATE 6 | 206 |  | 306 |  | 406 |  | 506 |  | 606 |  | 706 |  | 806 | 906 | INT FALLING | 6
7 |  | 107 | IO STATE 7 | 207 |  | 307 |  | 407 |  | 507 |  | 607 |  | 707 |  | 807 | 907
8 |  | 108 | IO STATE 8 | 208 |  | 308 |  | 408 |  | 508 |  | 608 |  | 708 |  | 808 | 908
9 |  | 109 | IO STATE 9 | 209 |  | 309 |  | 409 |  | 509 |  | 609 |  | 709 |  | 809 | 909
10 |  | 110 | Sleep Time Config | 210 |  | 310 |  | 410 |  | 510 |  | 610 |  | 710 |  | 810 | 910
11 |  | 111 | Sleep Time On | 211 |  | 311 |  | 411 |  | 511 |  | 611 |  | 711 |  | 811 | 911
12 |  | 112 |  | 212 |  | 312 |  | 412 |  | 512 |  | 612 |  | 712 |  | 812 | 912
13 |  | 113 |  | 213 |  | 313 |  | 413 |  | 513 |  | 613 |  | 713 |  | 813 | 913
14 |  | 114 |  | 214 |  | 314 |  | 414 |  | 514 |  | 614 |  | 714 |  | 814 | 914
15 |  | 115 | Sleep Time Off | 215 |  | 315 |  | 415 |  | 515 |  | 615 |  | 715 |  | 815 | 915
16 |  | 116 |  | 216 |  | 316 |  | 416 |  | 516 |  | 616 | GPRS_APN | 716 | GPRS HOST | 816 | 916
17 |  | 117 |  | 217 |  | 317 |  | 417 |  | 517 |  | 617 |  | 717 |  | 817 | 917
18 |  | 118 |  | 218 |  | 318 |  | 418 |  | 518 |  | 618 |  | 718 |  | 818 | 918
19 |  | 119 | Speed Limit | 219 |  | 319 |  | 419 |  | 519 |  | 619 |  | 719 |  | 819 | 919
20 |  | 120 |  | 220 |  | 320 |  | 420 |  | 520 |  | 620 |  | 720 |  | 820 | 920
21 |  | 121 | Speed Hysteresis | 221 |  | 321 |  | 421 |  | 521 |  | 621 |  | 721 |  | 821 | 921
22 |  | 122 | ACTIVE 1 | 222 |  | 322 |  | 422 |  | 522 |  | 622 |  | 722 |  | 822 | 922
23 |  | 123 | IN/OUT 1 | 223 |  | 323 |  | 423 |  | 523 |  | 623 |  | 723 |  | 823 | 923
24 |  | 124 | RADIUS 1 | 224 |  | 324 |  | 424 |  | 524 |  | 624 |  | 724 |  | 824 | 924
25 |  | 125 |  | 225 | Low Battery Message | 325 | Speed Message | 425 | D10 Interrupt Message | 525 |  | 625 |  | 725 |  | 825 | 925
26 |  | 126 |  | 226 |  | 326 |  | 426 |  | 526 |  | 626 |  | 726 |  | 826 | 926
27 |  | 127 |  | 227 |  | 327 |  | 427 |  | 527 |  | 627 |  | 727 |  | 827 | 927
28 |  | 128 | LAT 1 | 228 |  | 328 |  | 428 |  | 528 |  | 628 |  | 728 |  | 828 | 928
29 |  | 129 |  | 229 |  | 329 |  | 429 |  | 529 |  | 629 |  | 729 |  | 829 | 929
30 |  | 130 |  | 230 |  | 330 |  | 430 |  | 530 |  | 630 |  | 730 |  | 830 | 930
31 |  | 131 |  | 231 |  | 331 |  | 431 |  | 531 |  | 631 |  | 731 |  | 831 | 931
32 |  | 132 | LONG 1 | 232 |  | 332 |  | 432 |  | 532 |  | 632 |  | 732 | PORT | 832 | 932
33 |  | 133 |  | 233 |  | 333 |  | 433 |  | 533 |  | 633 |  | 733 |  | 833 | 933
34 |  | 134 |  | 234 |  | 334 |  | 434 |  | 534 |  | 634 |  | 734 | GPRS HEADER | 834 | 934
35 |  | 135 |  | 235 |  | 335 |  | 435 |  | 535 |  | 635 |  | 735 |  | 835 | 935
36 |  | 136 | ACTIVE 2 | 236 |  | 336 |  | 436 |  | 536 |  | 636 |  | 736 |  | 836 | 936
37 |  | 137 | IN/OUT 2 | 237 |  | 337 |  | 437 |  | 537 |  | 637 |  | 737 |  | 837 | 937
38 |  | 138 | RADIUS 2 | 238 |  | 338 |  | 438 |  | 538 |  | 638 |  | 738 |  | 838 | 938
39 |  | 139 |  | 239 |  | 339 |  | 439 |  | 539 |  | 639 |  | 739 |  | 839 | 939
40 |  | 140 |  | 240 |  | 340 |  | 440 |  | 540 |  | 640 |  | 740 |  | 840 | 940
41 |  | 141 |  | 241 |  | 341 |  | 441 |  | 541 |  | 641 |  | 741 |  | 841 | 941
42 |  | 142 | LAT 2 | 242 |  | 342 |  | 442 |  | 542 |  | 642 |  | 742 |  | 842 | 942
43 |  | 143 |  | 243 |  | 343 |  | 443 |  | 543 |  | 643 |  | 743 |  | 843 | 943
44 | EMAIL ADDRESS/0 | 144 |  | 244 |  | 344 |  | 444 |  | 544 |  | 644 |  | 744 |  | 844 | 944
45 |  | 145 |  | 245 |  | 345 |  | 445 |  | 545 |  | 645 |  | 745 | GPRS REPLY | 845 | 945
46 |  | 146 | LONG 2 | 246 |  | 346 |  | 446 |  | 546 |  | 646 |  | 746 |  | 846 | 946
47 |  | 147 |  | 247 |  | 347 |  | 447 |  | 547 |  | 647 |  | 747 |  | 847 | 947
48 |  | 148 |  | 248 |  | 348 |  | 448 |  | 548 |  | 648 |  | 748 |  | 848 | 948
49 |  | 149 |  | 249 |  | 349 |  | 449 |  | 549 |  | 649 |  | 749 |  | 849 | 949
50 |  | 150 | ACTIVE 3 | 250 | Fence 1 Message | 350 | Max Speed Message | 450 | Hyperlink 1 | 550 | Hyperlink 3 | 650 |  | 750 |  | 850 | 950
51 |  | 151 | IN/OUT 3 | 251 |  | 351 |  | 451 |  | 551 |  | 651 |  | 751 |  | 851 | 951
52 |  | 152 | RADIUS 3 | 252 |  | 352 |  | 452 |  | 552 |  | 652 |  | 752 |  | 852 | 952
53 |  | 153 |  | 253 |  | 353 |  | 453 |  | 553 |  | 653 |  | 753 |  | 853 | 953
54 |  | 154 |  | 254 |  | 354 |  | 454 |  | 554 |  | 654 |  | 754 |  | 854 | 954
55 |  | 155 |  | 255 |  | 355 |  | 455 |  | 555 |  | 655 |  | 755 |  | 855 | 955
56 |  | 156 | LAT 3 | 256 |  | 356 |  | 456 |  | 556 |  | 656 |  | 756 |  | 856 | 956
57 |  | 157 |  | 257 |  | 357 |  | 457 |  | 557 |  | 657 |  | 757 |  | 857 | 957
58 |  | 158 |  | 258 |  | 358 |  | 458 |  | 558 |  | 658 |  | 758 |  | 858 | 958
59 |  | 159 |  | 259 |  | 359 |  | 459 |  | 559 |  | 659 |  | 759 |  | 859 | 959
60 |  | 160 | LONG 3 | 260 |  | 360 |  | 460 |  | 560 |  | 660 |  | 760 |  | 860 | 960
61 |  | 161 |  | 261 |  | 361 |  | 461 |  | 561 |  | 661 |  | 761 |  | 861 | 961
62 |  | 162 |  | 262 |  | 362 |  | 462 |  | 562 |  | 662 |  | 762 |  | 862 | 962
63 |  | 163 |  | 263 |  | 363 |  | 463 |  | 563 |  | 663 |  | 763 |  | 863 | 963
64 |  | 164 | Breach Speed | 264 |  | 364 |  | 464 |  | 564 |  | 664 |  | 764 |  | 864 | 964
65 |  | 165 | Breach Repetitions | 265 |  | 365 |  | 465 |  | 565 |  | 665 |  | 765 |  | 865 | 965
66 |  | 166 | BMA - 0x0F | 266 |  | 366 |  | 466 |  | 566 |  | 666 | GPRS USER | 766 |  | 866 | 966
67 |  | 167 | BMA - 0x10 | 267 |  | 367 |  | 467 |  | 567 |  | 667 |  | 767 |  | 867 | 967
68 |  | 168 | BMA - 0x11 | 268 |  | 368 |  | 468 |  | 568 |  | 668 |  | 768 |  | 868 | 968
69 |  | 169 | BMA - 0x16 | 269 |  | 369 |  | 469 |  | 569 |  | 669 |  | 769 |  | 869 | 969
70 |  | 170 | BMA - 0x17 | 270 |  | 370 |  | 470 |  | 570 |  | 670 |  | 770 |  | 870 | 970
71 |  | 171 | BMA - 0x19 | 271 |  | 371 |  | 471 |  | 571 |  | 671 |  | 771 |  | 871 | 971
72 |  | 172 | BMA - 0x1A | 272 |  | 372 |  | 472 |  | 572 |  | 672 |  | 772 |  | 872 | 972
73 |  | 173 | BMA - 0x1B | 273 |  | 373 |  | 473 |  | 573 |  | 673 |  | 773 |  | 873 | 973
74 |  | 174 | BMA - 0x20 | 274 |  | 374 |  | 474 |  | 574 |  | 674 |  | 774 |  | 874 | 974
75 |  | 175 | BMA - 0x21 | 275 | Fence 2 Message | 375 | Geogram ONE ID | 475 |  | 575 |  | 675 |  | 775 |  | 875 | 975
76 |  | 176 | BMA - 0x25 | 276 |  | 376 |  | 476 |  | 576 |  | 676 |  | 776 |  | 876 | 976
77 |  | 177 | BMA - 0x26 | 277 |  | 377 |  | 477 |  | 577 |  | 677 |  | 777 |  | 877 | 977
78 |  | 178 | BMA - 0x27 | 278 |  | 378 |  | 478 |  | 578 |  | 678 |  | 778 |  | 878 | 978
79 |  | 179 | BMA - 0x28 | 279 |  | 379 |  | 479 |  | 579 |  | 679 |  | 779 |  | 879 | 979
80 |  | 180 |  | 280 |  | 380 |  | 480 |  | 580 |  | 680 |  | 780 |  | 880 | 980
81 |  | 181 |  | 281 |  | 381 |  | 481 |  | 581 |  | 681 |  | 781 |  | 881 | 981
82 |  | 182 |  | 282 |  | 382 |  | 482 |  | 582 |  | 682 |  | 782 |  | 882 | 982
83 | APN | 183 |  | 283 |  | 383 |  | 483 |  | 583 |  | 683 |  | 783 |  | 883 | 983
84 |  | 184 |  | 284 |  | 384 |  | 484 |  | 584 |  | 684 |  | 784 |  | 884 | 984
85 |  | 185 |  | 285 |  | 385 |  | 485 |  | 585 |  | 685 |  | 785 |  | 885 | 985
86 |  | 186 |  | 286 |  | 386 |  | 486 |  | 586 |  | 686 |  | 786 |  | 886 | 986
87 | Configure Address | 187 |  | 287 |  | 387 |  | 487 |  | 587 |  | 687 |  | 787 |  | 887 | 987
88 | Time Zone | 188 |  | 288 |  | 388 |  | 488 |  | 588 |  | 688 |  | 788 |  | 888 | 988
89 | Time Format | 189 |  | 289 |  | 389 |  | 489 |  | 589 |  | 689 |  | 789 |  | 889 | 989
90 | Metric/Standard | 190 |  | 290 |  | 390 |  | 490 |  | 590 |  | 690 |  | 790 |  | 890 | 990
91 | Geo Data Format1 | 191 |  | 291 |  | 391 |  | 491 |  | 591 |  | 691 |  | 791 |  | 891 | 991
92 |  | 192 |  | 292 |  | 392 |  | 492 |  | 592 |  | 692 |  | 792 |  | 892 | 992
93 | Geo Data Format2 | 193 |  | 293 |  | 393 |  | 493 |  | 593 |  | 693 |  | 793 |  | 893 | 993
94 |  | 194 |  | 294 |  | 394 |  | 494 |  | 594 |  | 694 |  | 794 |  | 894 | 994
95 | Battery Low Alert | 195 |  | 295 |  | 395 |  | 495 |  | 595 |  | 695 |  | 795 |  | 895 | 995
96 | Send Interval | 196 |  | 296 |  | 396 |  | 496 |  | 596 |  | 696 |  | 796 |  | 896 | 996
97 |  | 197 |  | 297 |  | 397 |  | 497 |  | 597 |  | 697 |  | 797 |  | 897 | 997
98 |  | 198 |  | 298 |  | 398 |  | 498 |  | 598 |  | 698 |  | 798 |  | 898 | 998
99 |  | 199 |  | 299 |  | 399 |  | 499 |  | 599 |  | 699 |  | 799 |  | 899 | 999
Note on D2: DSS: 0 - Hi-Z/Digital In 1 - Digital In w/pullup 2 - Digital Out (0) 3 - Digital Out (1) 4 - Analog In 5 - Interrupt Rising 6 - Interrupt Falling
Note on D12: DSS: call mot chg ¦¦ param 0 0 0 0 0 0 1 1 0 1 0 2 0 1 1 3 1 0 0 4 1 0 1 5 1 1 0 6 1 1 1 7
Note on D24: DSS: 0 - disabled 1 - active
Note on B89: DSS: 0 Reply Back 1 Saved SMS 2 Saved Email
Note on B91: DSS: Bit 0: 0 - use am/pm format 1 - use 24 hour format Bit 1: 0 - mm/dd/yy 1 - yy/mm/dd
Note on B93: DSS: bit 0 - date bit 1 - time bit 2 - latitude, longitude bit 3 - speed bit 4 - course bit 5 - altitude bit 6 - hdop bit 7 - vdop bit 8 - pdop bit 9 - satellites used bit 10 - GSA Mode 2 bit 11 - battery percent bit 12 - battery voltage bit 13 - rssi bit 14 - ID bit 15 - HTTP link
Note on B95: DSS: bit 0 - date bit 1 - time bit 2 - latitude, longitude bit 3 - speed bit 4 - course bit 5 - altitude bit 6 - hdop bit 7 - vdop bit 8 - pdop bit 9 - satellites used bit 10 - GSA Mode 2 bit 11 - battery percent bit 12 - battery voltage bit 13 - rssi bit 14 - ID

## 1.1 (hidden)
IO PIN OPTIONS
0 | PIN/0 | 100 | LAT 2 | 200 | Motion Message | 300 | Fence 3 Message | 400 | D4 Interrupt Message | 500 | Hyperlink 2 | 600 | IMEI 16 Digits | 700 | GPRS PASS | 800 | 900 | Hi-Z/Dig In wo/PU | 0
1 |  | 101 |  | 201 |  | 301 |  | 401 |  | 501 |  | 601 |  | 701 |  | 801 | 901 | Dig In w/PU | 1
2 |  | 102 |  | 202 |  | 302 |  | 402 |  | 502 |  | 602 |  | 702 |  | 802 | 902 | Dig Out 0 | 2
3 |  | 103 |  | 203 |  | 303 |  | 403 |  | 503 |  | 603 |  | 703 |  | 803 | 903 | Dig Out 1 | 3
4 |  | 104 | LONG 2 | 204 |  | 304 |  | 404 |  | 504 |  | 604 |  | 704 |  | 804 | 904 | Ana In | 4
5 | PHONE NUMBER/0 | 105 |  | 205 |  | 305 |  | 405 |  | 505 |  | 605 |  | 705 |  | 805 | 905 | INT RISING | 5
6 |  | 106 |  | 206 |  | 306 |  | 406 |  | 506 |  | 606 |  | 706 |  | 806 | 906 | INT FALLING | 6
7 |  | 107 |  | 207 |  | 307 |  | 407 |  | 507 |  | 607 |  | 707 |  | 807 | 907
8 |  | 108 | ACTIVE 3 | 208 |  | 308 |  | 408 |  | 508 |  | 608 |  | 708 |  | 808 | 908
9 |  | 109 | IN/OUT 3 | 209 |  | 309 |  | 409 |  | 509 |  | 609 |  | 709 |  | 809 | 909
10 |  | 110 | RADIUS 3 | 210 |  | 310 |  | 410 |  | 510 |  | 610 |  | 710 |  | 810 | 910
11 |  | 111 |  | 211 |  | 311 |  | 411 |  | 511 |  | 611 |  | 711 |  | 811 | 911
12 |  | 112 |  | 212 |  | 312 |  | 412 |  | 512 |  | 612 |  | 712 |  | 812 | 912
13 |  | 113 |  | 213 |  | 313 |  | 413 |  | 513 |  | 613 |  | 713 |  | 813 | 913
14 |  | 114 | LAT 3 | 214 |  | 314 |  | 414 |  | 514 |  | 614 |  | 714 |  | 814 | 914
15 |  | 115 |  | 215 |  | 315 |  | 415 |  | 515 |  | 615 |  | 715 |  | 815 | 915
16 |  | 116 |  | 216 |  | 316 |  | 416 |  | 516 |  | 616 | GPRS_APN | 716 | GPRS HOST | 816 | 916
17 |  | 117 |  | 217 |  | 317 |  | 417 |  | 517 |  | 617 |  | 717 |  | 817 | 917
18 |  | 118 | LONG 3 | 218 |  | 318 |  | 418 |  | 518 |  | 618 |  | 718 |  | 818 | 918
19 |  | 119 |  | 219 |  | 319 |  | 419 |  | 519 |  | 619 |  | 719 |  | 819 | 919
20 |  | 120 |  | 220 |  | 320 |  | 420 |  | 520 |  | 620 |  | 720 |  | 820 | 920
21 |  | 121 |  | 221 |  | 321 |  | 421 |  | 521 |  | 621 |  | 721 |  | 821 | 921
22 |  | 122 | Breach Speed | 222 |  | 322 |  | 422 |  | 522 |  | 622 |  | 722 |  | 822 | 922
23 |  | 123 | Breach Repetitions | 223 |  | 323 |  | 423 |  | 523 |  | 623 |  | 723 |  | 823 | 923
24 |  | 124 | BMA - 0x0F | 224 |  | 324 |  | 424 |  | 524 |  | 624 |  | 724 |  | 824 | 924
25 |  | 125 | BMA - 0x10 | 225 | Low Battery Message | 325 | Speed Message | 425 | D10 Interrupt Message | 525 |  | 625 |  | 725 |  | 825 | 925
26 |  | 126 | BMA - 0x11 | 226 |  | 326 |  | 426 |  | 526 |  | 626 |  | 726 |  | 826 | 926
27 |  | 127 | BMA - 0x16 | 227 |  | 327 |  | 427 |  | 527 |  | 627 |  | 727 |  | 827 | 927
28 |  | 128 | BMA - 0x17 | 228 |  | 328 |  | 428 |  | 528 |  | 628 |  | 728 |  | 828 | 928
29 |  | 129 | BMA - 0x19 | 229 |  | 329 |  | 429 |  | 529 |  | 629 |  | 729 |  | 829 | 929
30 |  | 130 | BMA - 0x1A | 230 |  | 330 |  | 430 |  | 530 |  | 630 |  | 730 |  | 830 | 930
31 |  | 131 | BMA - 0x1B | 231 |  | 331 |  | 431 |  | 531 |  | 631 |  | 731 |  | 831 | 931
32 |  | 132 | BMA - 0x20 | 232 |  | 332 |  | 432 |  | 532 |  | 632 |  | 732 | PORT | 832 | 932
33 |  | 133 | BMA - 0x21 | 233 |  | 333 |  | 433 |  | 533 |  | 633 |  | 733 |  | 833 | 933
34 |  | 134 | BMA - 0x25 | 234 |  | 334 |  | 434 |  | 534 |  | 634 |  | 734 | GPRS HEADER | 834 | 934
35 |  | 135 | BMA - 0x26 | 235 |  | 335 |  | 435 |  | 535 |  | 635 |  | 735 |  | 835 | 935
36 |  | 136 | BMA - 0x27 | 236 |  | 336 |  | 436 |  | 536 |  | 636 |  | 736 |  | 836 | 936
37 |  | 137 | BMA - 0x28 | 237 |  | 337 |  | 437 |  | 537 |  | 637 |  | 737 |  | 837 | 937
38 |  | 138 | UDP Send Interval on Battery | 238 |  | 338 |  | 438 |  | 538 |  | 638 |  | 738 |  | 838 | 938
39 |  | 139 |  | 239 |  | 339 |  | 439 |  | 539 |  | 639 |  | 739 |  | 839 | 939
40 |  | 140 |  | 240 |  | 340 |  | 440 |  | 540 |  | 640 |  | 740 |  | 840 | 940
41 |  | 141 |  | 241 |  | 341 |  | 441 |  | 541 |  | 641 |  | 741 |  | 841 | 941
42 |  | 142 | UDP Send Interval Plugged In | 242 |  | 342 |  | 442 |  | 542 |  | 642 |  | 742 |  | 842 | 942
43 |  | 143 |  | 243 |  | 343 |  | 443 |  | 543 |  | 643 |  | 743 |  | 843 | 943
44 | Configure Address | 144 |  | 244 |  | 344 |  | 444 |  | 544 |  | 644 |  | 744 |  | 844 | 944
45 | Time Zone | 145 |  | 245 |  | 345 |  | 445 |  | 545 |  | 645 |  | 745 | GPRS REPLY | 845 | 945
46 | Date Format | 146 | UDP Power Profile | 246 |  | 346 |  | 446 |  | 546 |  | 646 |  | 746 |  | 846 | 946
47 | Metric/Standard | 147 | UDP Speed on Bat | 247 |  | 347 |  | 447 |  | 547 |  | 647 |  | 747 |  | 847 | 947
48 | Geo Data Format1 | 148 | UDP Speed on Plug | 248 |  | 348 |  | 448 |  | 548 |  | 648 |  | 748 |  | 848 | 948
49 |  | 149 | SMS Send Interval on Battery | 249 |  | 349 |  | 449 |  | 549 |  | 649 |  | 749 |  | 849 | 949
50 | Geo Data Format2 | 150 |  | 250 | Fence 1 Message | 350 | Max Speed Message | 450 | Hyperlink 1 | 550 | Hyperlink 3 | 650 |  | 750 |  | 850 | 950
51 |  | 151 |  | 251 |  | 351 |  | 451 |  | 551 |  | 651 |  | 751 |  | 851 | 951
52 | Battery Low Alert | 152 |  | 252 |  | 352 |  | 452 |  | 552 |  | 652 |  | 752 |  | 852 | 952
53 |  | 153 | SMS Send Interval Plugged In | 253 |  | 353 |  | 453 |  | 553 |  | 653 |  | 753 |  | 853 | 953
54 |  | 154 |  | 254 |  | 354 |  | 454 |  | 554 |  | 654 |  | 754 |  | 854 | 954
55 |  | 155 |  | 255 |  | 355 |  | 455 |  | 555 |  | 655 |  | 755 |  | 855 | 955
56 |  | 156 |  | 256 |  | 356 |  | 456 |  | 556 |  | 656 |  | 756 |  | 856 | 956
57 | IO STATE 0 | 157 | SMS Power Profile | 257 |  | 357 |  | 457 |  | 557 |  | 657 |  | 757 |  | 857 | 957
58 | IO STATE 1 | 158 | SMS Speed on Bat | 258 |  | 358 |  | 458 |  | 558 |  | 658 |  | 758 |  | 858 | 958
59 | IO STATE 2 | 159 | SMS Speed on Plug | 259 |  | 359 |  | 459 |  | 559 |  | 659 |  | 759 |  | 859 | 959
60 | IO STATE 3 | 160 |  | 260 |  | 360 |  | 460 |  | 560 |  | 660 |  | 760 |  | 860 | 960
61 | IO STATE 4 | 161 |  | 261 |  | 361 |  | 461 |  | 561 |  | 661 |  | 761 |  | 861 | 961
62 | IO STATE 5 | 162 |  | 262 |  | 362 |  | 462 |  | 562 |  | 662 |  | 762 |  | 862 | 962
63 | IO STATE 6 | 163 |  | 263 |  | 363 |  | 463 |  | 563 |  | 663 |  | 763 |  | 863 | 963
64 | IO STATE 7 | 164 |  | 264 |  | 364 |  | 464 |  | 564 |  | 664 |  | 764 |  | 864 | 964
65 | IO STATE 8 | 165 |  | 265 |  | 365 |  | 465 |  | 565 |  | 665 |  | 765 |  | 865 | 965
66 | IO STATE 9 | 166 |  | 266 |  | 366 |  | 466 |  | 566 |  | 666 | GPRS USER | 766 |  | 866 | 966
67 | /**UNUSED**/ | 167 |  | 267 |  | 367 |  | 467 |  | 567 |  | 667 |  | 767 |  | 867 | 967
68 | Sleep Time Config | 168 |  | 268 |  | 368 |  | 468 |  | 568 |  | 668 |  | 768 |  | 868 | 968
69 | Sleep Time On | 169 |  | 269 |  | 369 |  | 469 |  | 569 |  | 669 |  | 769 |  | 869 | 969
70 |  | 170 |  | 270 |  | 370 |  | 470 |  | 570 |  | 670 |  | 770 |  | 870 | 970
71 |  | 171 |  | 271 |  | 371 |  | 471 |  | 571 |  | 671 |  | 771 |  | 871 | 971
72 |  | 172 |  | 272 |  | 372 |  | 472 |  | 572 |  | 672 |  | 772 |  | 872 | 972
73 | Sleep Time Off | 173 |  | 273 |  | 373 |  | 473 |  | 573 |  | 673 |  | 773 |  | 873 | 973
74 |  | 174 |  | 274 |  | 374 |  | 474 |  | 574 |  | 674 |  | 774 |  | 874 | 974
75 |  | 175 |  | 275 | Fence 2 Message | 375 | Geogram ONE ID | 475 |  | 575 |  | 675 |  | 775 |  | 875 | 975
76 |  | 176 |  | 276 |  | 376 |  | 476 |  | 576 |  | 676 |  | 776 |  | 876 | 976
77 | Speed Limit | 177 |  | 277 |  | 377 |  | 477 |  | 577 |  | 677 |  | 777 |  | 877 | 977
78 |  | 178 |  | 278 |  | 378 |  | 478 |  | 578 |  | 678 |  | 778 |  | 878 | 978
79 | Speed Hysteresis | 179 |  | 279 |  | 379 |  | 479 |  | 579 |  | 679 |  | 779 |  | 879 | 979
80 | ACTIVE 1 | 180 |  | 280 |  | 380 |  | 480 |  | 580 |  | 680 |  | 780 |  | 880 | 980
81 | IN/OUT 1 | 181 |  | 281 |  | 381 |  | 481 |  | 581 |  | 681 |  | 781 |  | 881 | 981
82 | RADIUS 1 | 182 |  | 282 |  | 382 |  | 482 |  | 582 |  | 682 |  | 782 |  | 882 | 982
83 |  | 183 |  | 283 |  | 383 |  | 483 |  | 583 |  | 683 |  | 783 |  | 883 | 983
84 |  | 184 |  | 284 |  | 384 |  | 484 |  | 584 |  | 684 |  | 784 |  | 884 | 984
85 |  | 185 |  | 285 |  | 385 |  | 485 |  | 585 |  | 685 |  | 785 |  | 885 | 985
86 | LAT 1 | 186 |  | 286 |  | 386 |  | 486 |  | 586 |  | 686 |  | 786 |  | 886 | 986
87 |  | 187 |  | 287 |  | 387 |  | 487 |  | 587 |  | 687 |  | 787 |  | 887 | 987
88 |  | 188 |  | 288 |  | 388 |  | 488 |  | 588 |  | 688 |  | 788 |  | 888 | 988
89 |  | 189 |  | 289 |  | 389 |  | 489 |  | 589 |  | 689 |  | 789 |  | 889 | 989
90 | LONG 1 | 190 |  | 290 |  | 390 |  | 490 |  | 590 |  | 690 |  | 790 |  | 890 | 990
91 |  | 191 |  | 291 |  | 391 |  | 491 |  | 591 |  | 691 |  | 791 |  | 891 | 991
92 |  | 192 |  | 292 |  | 392 |  | 492 |  | 592 |  | 692 |  | 792 |  | 892 | 992
93 |  | 193 |  | 293 |  | 393 |  | 493 |  | 593 |  | 693 |  | 793 |  | 893 | 993
94 | ACTIVE 2 | 194 |  | 294 |  | 394 |  | 494 |  | 594 |  | 694 |  | 794 |  | 894 | 994
95 | IN/OUT 2 | 195 |  | 295 |  | 395 |  | 495 |  | 595 |  | 695 |  | 795 |  | 895 | 995
96 | RADIUS 2 | 196 |  | 296 |  | 396 |  | 496 |  | 596 |  | 696 |  | 796 |  | 896 | 996
97 |  | 197 |  | 297 |  | 397 |  | 497 |  | 597 |  | 697 |  | 797 |  | 897 | 997
98 |  | 198 |  | 298 |  | 398 |  | 498 |  | 598 |  | 698 |  | 798 |  | 898 | 998
99 |  | 199 |  | 299 |  | 399 |  | 499 |  | 599 |  | 699 |  | 799 |  | 899 | 999
Note on B46: DSS: 1 Reply Back 2 Saved SMS 3 Reply/Saved
Note on B48: DSS: 0 - mm/dd/yy 1 - yy/mm/dd
Note on D48: DSS: ON CHARGER bit 0 - motion enabled bit 1 - speed enabled ON BATTERY bit 4 - motion enabled bit 5 - speed enabled
Note on B50: DSS: bit 0 - date bit 1 - time bit 2 - latitude, longitude bit 3 - speed bit 4 - course bit 5 - altitude bit 6 - hdop bit 7 - vdop bit 8 - pdop bit 9 - satellites used bit 10 - GSA Mode 2 bit 11 - battery percent bit 12 - battery voltage bit 13 - rssi bit 14 - ID bit 15 - HTTP link
Note on B52: DSS: bit 0 - date bit 1 - time bit 2 - latitude, longitude bit 3 - speed bit 4 - course bit 5 - altitude bit 6 - hdop bit 7 - vdop bit 8 - pdop bit 9 - satellites used bit 10 - GSA Mode 2 bit 11 - battery percent bit 12 - battery voltage bit 13 - rssi bit 14 - ID
Note on B59: DSS: 0 - Hi-Z/Digital In 1 - Digital In w/pullup 2 - Digital Out (0) 3 - Digital Out (1) 4 - Analog In 5 - Interrupt Rising 6 - Interrupt Falling
Note on D59: DSS: ON CHARGER bit 0 - motion enabled bit 1 - speed enabled ON BATTERY bit 4 - motion enabled bit 5 - speed enabled
Note on B70: DSS: call mot chg ¦¦ param 0 0 0 0 0 0 1 1 0 1 0 2 0 1 1 3 1 0 0 4 1 0 1 5 1 1 0 6 1 1 1 7
Note on B82: DSS: 0 - disabled 1 - active

## 2.0b (hidden)
IO PIN OPTIONS
0 | PIN/0 | 100 | LAT 2 | 200 | Motion Message | 300 | Fence 3 Message | 400 | D4 Interrupt Message | 500 | Hyperlink 2 | 600 | IMEI 16 Digits | 700 | GPRS PASS | 800 | 900 | Hi-Z/Dig In wo/PU | 0
1 |  | 101 |  | 201 |  | 301 |  | 401 |  | 501 |  | 601 |  | 701 |  | 801 | 901 | Dig In w/PU | 1
2 |  | 102 |  | 202 |  | 302 |  | 402 |  | 502 |  | 602 |  | 702 |  | 802 | 902 | Dig Out 0 | 2
3 |  | 103 |  | 203 |  | 303 |  | 403 |  | 503 |  | 603 |  | 703 |  | 803 | 903 | Dig Out 1 | 3
4 |  | 104 | LONG 2 | 204 |  | 304 |  | 404 |  | 504 |  | 604 |  | 704 |  | 804 | 904 | Ana In | 4
5 | PHONE NUMBER/0 | 105 |  | 205 |  | 305 |  | 405 |  | 505 |  | 605 |  | 705 |  | 805 | 905 | INT RISING | 5
6 |  | 106 |  | 206 |  | 306 |  | 406 |  | 506 |  | 606 |  | 706 |  | 806 | 906 | INT FALLING | 6
7 |  | 107 |  | 207 |  | 307 |  | 407 |  | 507 |  | 607 |  | 707 |  | 807 | 907
8 |  | 108 | ACTIVE 3 | 208 |  | 308 |  | 408 |  | 508 |  | 608 |  | 708 |  | 808 | 908
9 |  | 109 | IN/OUT 3 | 209 |  | 309 |  | 409 |  | 509 |  | 609 |  | 709 |  | 809 | 909
10 |  | 110 | RADIUS 3 | 210 |  | 310 |  | 410 |  | 510 |  | 610 |  | 710 |  | 810 | 910
11 |  | 111 |  | 211 |  | 311 |  | 411 |  | 511 |  | 611 |  | 711 |  | 811 | 911
12 |  | 112 |  | 212 |  | 312 |  | 412 |  | 512 |  | 612 |  | 712 |  | 812 | 912
13 |  | 113 |  | 213 |  | 313 |  | 413 |  | 513 |  | 613 |  | 713 |  | 813 | 913
14 |  | 114 | LAT 3 | 214 |  | 314 |  | 414 |  | 514 |  | 614 |  | 714 |  | 814 | 914
15 |  | 115 |  | 215 |  | 315 |  | 415 |  | 515 |  | 615 |  | 715 |  | 815 | 915
16 |  | 116 |  | 216 |  | 316 |  | 416 |  | 516 |  | 616 | GPRS_APN | 716 | GPRS HOST | 816 | 916
17 |  | 117 |  | 217 |  | 317 |  | 417 |  | 517 |  | 617 |  | 717 |  | 817 | 917
18 |  | 118 | LONG 3 | 218 |  | 318 |  | 418 |  | 518 |  | 618 |  | 718 |  | 818 | 918
19 |  | 119 |  | 219 |  | 319 |  | 419 |  | 519 |  | 619 |  | 719 |  | 819 | 919
20 |  | 120 |  | 220 |  | 320 |  | 420 |  | 520 |  | 620 |  | 720 |  | 820 | 920
21 |  | 121 |  | 221 |  | 321 |  | 421 |  | 521 |  | 621 |  | 721 |  | 821 | 921
22 |  | 122 | Breach Speed | 222 |  | 322 |  | 422 |  | 522 |  | 622 |  | 722 |  | 822 | 922
23 |  | 123 | Breach Repetitions | 223 |  | 323 |  | 423 |  | 523 |  | 623 |  | 723 |  | 823 | 923
24 |  | 124 | BMA - 0x0F | 224 |  | 324 |  | 424 |  | 524 |  | 624 |  | 724 |  | 824 | 924
25 |  | 125 | BMA - 0x10 | 225 | Low Battery Message | 325 | Speed Message | 425 | D10 Interrupt Message | 525 |  | 625 |  | 725 |  | 825 | 925
26 |  | 126 | BMA - 0x11 | 226 |  | 326 |  | 426 |  | 526 |  | 626 |  | 726 |  | 826 | 926
27 |  | 127 | BMA - 0x16 | 227 |  | 327 |  | 427 |  | 527 |  | 627 |  | 727 |  | 827 | 927
28 |  | 128 | BMA - 0x17 | 228 |  | 328 |  | 428 |  | 528 |  | 628 |  | 728 |  | 828 | 928
29 |  | 129 | BMA - 0x19 | 229 |  | 329 |  | 429 |  | 529 |  | 629 |  | 729 |  | 829 | 929
30 |  | 130 | BMA - 0x1A | 230 |  | 330 |  | 430 |  | 530 |  | 630 |  | 730 |  | 830 | 930
31 |  | 131 | BMA - 0x1B | 231 |  | 331 |  | 431 |  | 531 |  | 631 |  | 731 |  | 831 | 931
32 |  | 132 | BMA - 0x20 | 232 |  | 332 |  | 432 |  | 532 |  | 632 |  | 732 | PORT | 832 | 932
33 |  | 133 | BMA - 0x21 | 233 |  | 333 |  | 433 |  | 533 |  | 633 |  | 733 |  | 833 | 933
34 |  | 134 | BMA - 0x25 | 234 |  | 334 |  | 434 |  | 534 |  | 634 |  | 734 | GPRS HEADER | 834 | 934
35 |  | 135 | BMA - 0x26 | 235 |  | 335 |  | 435 |  | 535 |  | 635 |  | 735 |  | 835 | 935
36 |  | 136 | BMA - 0x27 | 236 |  | 336 |  | 436 |  | 536 |  | 636 |  | 736 |  | 836 | 936
37 |  | 137 | BMA - 0x28 | 237 |  | 337 |  | 437 |  | 537 |  | 637 |  | 737 |  | 837 | 937
38 |  | 138 | UDP Send Interval on Battery | 238 |  | 338 |  | 438 |  | 538 |  | 638 |  | 738 |  | 838 | 938
39 |  | 139 |  | 239 |  | 339 |  | 439 |  | 539 |  | 639 |  | 739 |  | 839 | 939
40 |  | 140 |  | 240 |  | 340 |  | 440 |  | 540 |  | 640 |  | 740 |  | 840 | 940
41 |  | 141 |  | 241 |  | 341 |  | 441 |  | 541 |  | 641 |  | 741 |  | 841 | 941
42 |  | 142 | UDP Send Interval Plugged In | 242 |  | 342 |  | 442 |  | 542 |  | 642 |  | 742 |  | 842 | 942
43 |  | 143 |  | 243 |  | 343 |  | 443 |  | 543 |  | 643 |  | 743 |  | 843 | 943
44 | Configure Address | 144 |  | 244 |  | 344 |  | 444 |  | 544 |  | 644 |  | 744 |  | 844 | 944
45 | Time Zone | 145 |  | 245 |  | 345 |  | 445 |  | 545 |  | 645 |  | 745 | GPRS REPLY | 845 | 945
46 | Date Format | 146 | UDP Power Profile | 246 |  | 346 |  | 446 |  | 546 |  | 646 |  | 746 |  | 846 | 946
47 | Metric/Standard | 147 | UDP Speed on Bat | 247 |  | 347 |  | 447 |  | 547 |  | 647 |  | 747 |  | 847 | 947
48 | Geo Data Format1 | 148 | UDP Speed on Plug | 248 |  | 348 |  | 448 |  | 548 |  | 648 |  | 748 |  | 848 | 948
49 |  | 149 | SMS Send Interval on Battery | 249 |  | 349 |  | 449 |  | 549 |  | 649 |  | 749 |  | 849 | 949
50 | Geo Data Format2 | 150 |  | 250 | Fence 1 Message | 350 | Max Speed Message | 450 | Hyperlink 1 | 550 | Hyperlink 3 | 650 |  | 750 |  | 850 | 950
51 |  | 151 |  | 251 |  | 351 |  | 451 |  | 551 |  | 651 |  | 751 |  | 851 | 951
52 | Battery Low Alert | 152 |  | 252 |  | 352 |  | 452 |  | 552 |  | 652 |  | 752 |  | 852 | 952
53 | APN | 153 | SMS Send Interval Plugged In | 253 |  | 353 |  | 453 |  | 553 |  | 653 |  | 753 |  | 853 | 953
54 |  | 154 |  | 254 |  | 354 |  | 454 |  | 554 |  | 654 |  | 754 |  | 854 | 954
55 |  | 155 |  | 255 |  | 355 |  | 455 |  | 555 |  | 655 |  | 755 |  | 855 | 955
56 |  | 156 |  | 256 |  | 356 |  | 456 |  | 556 |  | 656 |  | 756 |  | 856 | 956
57 | IO STATE 0 | 157 | SMS Power Profile | 257 |  | 357 |  | 457 |  | 557 |  | 657 |  | 757 |  | 857 | 957
58 | IO STATE 1 | 158 | SMS Speed on Bat | 258 |  | 358 |  | 458 |  | 558 |  | 658 |  | 758 |  | 858 | 958
59 | IO STATE 2 | 159 | SMS Speed on Plug | 259 |  | 359 |  | 459 |  | 559 |  | 659 |  | 759 |  | 859 | 959
60 | IO STATE 3 | 160 |  | 260 |  | 360 |  | 460 |  | 560 |  | 660 |  | 760 |  | 860 | 960
61 | IO STATE 4 | 161 |  | 261 |  | 361 |  | 461 |  | 561 |  | 661 |  | 761 |  | 861 | 961
62 | IO STATE 5 | 162 |  | 262 |  | 362 |  | 462 |  | 562 |  | 662 |  | 762 |  | 862 | 962
63 | IO STATE 6 | 163 |  | 263 |  | 363 |  | 463 |  | 563 |  | 663 |  | 763 |  | 863 | 963
64 | IO STATE 7 | 164 |  | 264 |  | 364 |  | 464 |  | 564 |  | 664 |  | 764 |  | 864 | 964
65 | IO STATE 8 | 165 |  | 265 |  | 365 |  | 465 |  | 565 |  | 665 |  | 765 |  | 865 | 965
66 | IO STATE 9 | 166 |  | 266 |  | 366 |  | 466 |  | 566 |  | 666 | GPRS USER | 766 |  | 866 | 966
67 | /**UNUSED**/ | 167 |  | 267 |  | 367 |  | 467 |  | 567 |  | 667 |  | 767 |  | 867 | 967
68 | Sleep Time Config | 168 |  | 268 |  | 368 |  | 468 |  | 568 |  | 668 |  | 768 |  | 868 | 968
69 | Sleep Time On | 169 |  | 269 |  | 369 |  | 469 |  | 569 |  | 669 |  | 769 |  | 869 | 969
70 |  | 170 |  | 270 |  | 370 |  | 470 |  | 570 |  | 670 |  | 770 |  | 870 | 970
71 |  | 171 |  | 271 |  | 371 |  | 471 |  | 571 |  | 671 |  | 771 |  | 871 | 971
72 |  | 172 |  | 272 |  | 372 |  | 472 |  | 572 |  | 672 |  | 772 |  | 872 | 972
73 | Sleep Time Off | 173 |  | 273 |  | 373 |  | 473 |  | 573 |  | 673 |  | 773 |  | 873 | 973
74 |  | 174 |  | 274 |  | 374 |  | 474 |  | 574 |  | 674 |  | 774 |  | 874 | 974
75 |  | 175 |  | 275 | Fence 2 Message | 375 | Geogram ONE ID | 475 |  | 575 |  | 675 |  | 775 |  | 875 | 975
76 |  | 176 |  | 276 |  | 376 |  | 476 |  | 576 |  | 676 |  | 776 |  | 876 | 976
77 | Speed Limit | 177 |  | 277 |  | 377 |  | 477 |  | 577 |  | 677 |  | 777 |  | 877 | 977
78 |  | 178 |  | 278 |  | 378 |  | 478 |  | 578 |  | 678 |  | 778 |  | 878 | 978
79 | Speed Hysteresis | 179 |  | 279 |  | 379 |  | 479 |  | 579 |  | 679 |  | 779 |  | 879 | 979
80 | ACTIVE 1 | 180 |  | 280 |  | 380 |  | 480 |  | 580 |  | 680 |  | 780 |  | 880 | 980
81 | IN/OUT 1 | 181 |  | 281 |  | 381 |  | 481 |  | 581 |  | 681 |  | 781 |  | 881 | 981
82 | RADIUS 1 | 182 |  | 282 |  | 382 |  | 482 |  | 582 |  | 682 |  | 782 |  | 882 | 982
83 |  | 183 |  | 283 |  | 383 |  | 483 |  | 583 |  | 683 |  | 783 |  | 883 | 983
84 |  | 184 |  | 284 |  | 384 |  | 484 |  | 584 |  | 684 |  | 784 |  | 884 | 984
85 |  | 185 |  | 285 |  | 385 |  | 485 |  | 585 |  | 685 |  | 785 |  | 885 | 985
86 | LAT 1 | 186 |  | 286 |  | 386 |  | 486 |  | 586 |  | 686 |  | 786 |  | 886 | 986
87 |  | 187 |  | 287 |  | 387 |  | 487 |  | 587 |  | 687 |  | 787 |  | 887 | 987
88 |  | 188 |  | 288 |  | 388 |  | 488 |  | 588 |  | 688 |  | 788 |  | 888 | 988
89 |  | 189 |  | 289 |  | 389 |  | 489 |  | 589 |  | 689 |  | 789 |  | 889 | 989
90 | LONG 1 | 190 |  | 290 |  | 390 |  | 490 |  | 590 |  | 690 |  | 790 |  | 890 | 990
91 |  | 191 |  | 291 |  | 391 |  | 491 |  | 591 |  | 691 |  | 791 |  | 891 | 991
92 |  | 192 |  | 292 |  | 392 |  | 492 |  | 592 |  | 692 |  | 792 |  | 892 | 992
93 |  | 193 |  | 293 |  | 393 |  | 493 |  | 593 |  | 693 |  | 793 |  | 893 | 993
94 | ACTIVE 2 | 194 |  | 294 |  | 394 |  | 494 |  | 594 |  | 694 |  | 794 |  | 894 | 994
95 | IN/OUT 2 | 195 |  | 295 |  | 395 |  | 495 |  | 595 |  | 695 |  | 795 |  | 895 | 995
96 | RADIUS 2 | 196 |  | 296 |  | 396 |  | 496 |  | 596 |  | 696 |  | 796 |  | 896 | 996
97 |  | 197 |  | 297 |  | 397 |  | 497 |  | 597 |  | 697 |  | 797 |  | 897 | 997
98 |  | 198 |  | 298 |  | 398 |  | 498 |  | 598 |  | 698 |  | 798 |  | 898 | 998
99 |  | 199 |  | 299 |  | 399 |  | 499 |  | 599 |  | 699 |  | 799 |  | 899 | 999
Note on B46: DSS: 1 Reply Back 2 Saved SMS
Note on B48: DSS: 0 - mm/dd/yy 1 - yy/mm/dd
Note on D48: DSS: ON CHARGER bit 0 - motion enabled bit 1 - speed enabled ON BATTERY bit 4 - motion enabled bit 5 - speed enabled
Note on B50: DSS: bit 0 - date bit 1 - time bit 2 - latitude, longitude bit 3 - speed bit 4 - course bit 5 - altitude bit 6 - hdop bit 7 - vdop bit 8 - pdop bit 9 - satellites used bit 10 - GSA Mode 2 bit 11 - battery percent bit 12 - battery voltage bit 13 - rssi bit 14 - ID bit 15 - HTTP link
Note on B52: DSS: bit 0 - date bit 1 - time bit 2 - latitude, longitude bit 3 - speed bit 4 - course bit 5 - altitude bit 6 - hdop bit 7 - vdop bit 8 - pdop bit 9 - satellites used bit 10 - GSA Mode 2 bit 11 - battery percent bit 12 - battery voltage bit 13 - rssi bit 14 - ID
Note on B59: DSS: 0 - Hi-Z/Digital In 1 - Digital In w/pullup 2 - Digital Out (0) 3 - Digital Out (1) 4 - Analog In 5 - Interrupt Rising 6 - Interrupt Falling
Note on D59: DSS: ON CHARGER bit 0 - motion enabled bit 1 - speed enabled ON BATTERY bit 4 - motion enabled bit 5 - speed enabled
Note on B70: DSS: call mot chg ¦¦ param 0 0 0 0 0 0 1 1 0 1 0 2 0 1 1 3 1 0 0 4 1 0 1 5 1 1 0 6 1 1 1 7
Note on B82: DSS: 0 - disabled 1 - active

## 3.0b
0 | PIN/0 |  | 600 | 700 | 800 | 900
1 |  |  | 601 | 701 | 801 | 901
2 |  |  | 602 | 702 | 802 | 902
3 |  |  | 603 | 703 | 803 | 903
4 |  |  | 604 | 704 | 804 | 904
5 | PHONE NUMBER/0 |  | 605 | 705 | 805 | 905
6 |  |  | 606 | 706 | 806 | 906
7 |  |  | 607 | 707 | 807 | 907
8 |  |  | 608 | 708 | 808 | 908
9 |  |  | 609 | 709 | 809 | 909
10 |  |  | 610 | 710 | 810 | 910
11 |  |  | 611 | 711 | 811 | 911
12 |  |  | 612 | 712 | 812 | 912
13 |  |  | 613 | 713 | 813 | 913
14 |  |  | 614 | 714 | 814 | 914
15 |  |  | 615 | 715 | 815 | 915
16 |  |  | 616 | 716 | 816 | 916
17 |  |  | 617 | 717 | 817 | 917
18 |  |  | 618 | 718 | 818 | 918
19 |  |  | 619 | 719 | 819 | 919
20 |  |  | 620 | 720 | 820 | 920
21 | Configure Address |  | 621 | 721 | 821 | 921
22 | Time Zone |  | 622 | 722 | 822 | 922
23 | Metric/Standard |  | 623 | 723 | 823 | 923
24 | Battery Low Alert |  | 624 | 724 | 824 | 924
25 | IO STATE 0 |  | 625 | 725 | 825 | 925
26 | IO STATE 1 |  | 626 | 726 | 826 | 926
27 | IO STATE 2 |  | 627 | 727 | 827 | 927
28 | IO STATE 3 |  | 628 | 728 | 828 | 928
29 | IO STATE 4 |  | 629 | 729 | 829 | 929
30 | IO STATE 5 |  | 630 | 730 | 830 | 930
31 | IO Sing. Pulse Time |  | 631 | 731 | 831 | 931
32 | IO Dbl Pulse Time1 |  | 632 | 732 | 832 | 932
33 | IO Dbl Pulse Time2 |  | 633 | 733 | 833 | 933
34 | IO Dbl Pulse Time3 |  | 634 | 734 | 834 | 934
35 | Sleep Configuration |  | 635 | 735 | 835 | 935
36 | Sleep Time On |  | 636 | 736 | 836 | 936
37 |  |  | 637 | 737 | 837 | 937
38 |  |  | 638 | 738 | 838 | 938
39 |  |  | 639 | 739 | 839 | 939
40 | Sleep Time Off |  | 640 | 740 | 840 | 940
41 |  |  | 641 | 741 | 841 | 941
42 |  |  | 642 | 742 | 842 | 942
43 |  |  | 643 | 743 | 843 | 943
44 | Speed Limit |  | 644 | 744 | 844 | 944
45 |  |  | 645 | 745 | 845 | 945
46 | Speed Hysteresis |  | 646 | 746 | 846 | 946
47 | RADIUS 1 |  | 647 | 747 | 847 | 947
48 |  |  | 648 | 748 | 848 | 948
49 |  |  | 649 | 749 | 849 | 949
50 |  |  | 650 | 750 | 850 | 950
51 | LAT 1 |  | 651 | 751 | 851 | 951
52 |  |  | 652 | 752 | 852 | 952
53 |  |  | 653 | 753 | 853 | 953
54 |  |  | 654 | 754 | 854 | 954
55 | LONG 1 |  | 655 | 755 | 855 | 955
56 |  |  | 656 | 756 | 856 | 956
57 |  |  | 657 | 757 | 857 | 957
58 |  |  | 658 | 758 | 858 | 958
59 | RADIUS 2 |  | 659 | 759 | 859 | 959
60 |  |  | 660 | 760 | 860 | 960
61 |  |  | 661 | 761 | 861 | 961
62 |  |  | 662 | 762 | 862 | 962
63 | LAT 2 |  | 663 | 763 | 863 | 963
64 |  |  | 664 | 764 | 864 | 964
65 |  |  | 665 | 765 | 865 | 965
66 |  |  | 666 | 766 | 866 | 966
67 | LONG 2 |  | 667 | 767 | 867 | 967
68 |  |  | 668 | 768 | 868 | 968
69 |  |  | 669 | 769 | 869 | 969
70 |  |  | 670 | 770 | 870 | 970
71 | RADIUS 3 |  | 671 | 771 | 871 | 971
72 |  |  | 672 | 772 | 872 | 972
73 |  |  | 673 | 773 | 873 | 973
74 |  |  | 674 | 774 | 874 | 974
75 | LAT 3 |  | 675 | 775 | 875 | 975
76 |  | 576 | 676 | 776 | 876 | 976
77 |  | 577 | 677 | 777 | 877 | 977
78 |  | 578 | 678 | 778 | 878 | 978
79 | LONG 3 | 579 | 679 | 779 | 879 | 979
80 |  | 580 | 680 | 780 | 880 | 980
81 |  | 581 | 681 | 781 | 881 | 981
82 |  | 582 | 682 | 782 | 882 | 982
83 | Breach Speed | 583 | 683 | 783 | 883 | 983
84 | Breach Repetitions | 584 | 684 | 784 | 884 | 984
85 | BMA - 0x0F | 585 | 685 | 785 | 885 | 985
86 | BMA - 0x10 | 586 | 686 | 786 | 886 | 986
87 | BMA - 0x11 | 587 | 687 | 787 | 887 | 987
88 | BMA - 0x16 | 588 | 688 | 788 | 888 | 988
89 | BMA - 0x17 | 589 | 689 | 789 | 889 | 989
90 | BMA - 0x19 | 590 | 690 | 790 | 890 | 990
91 | BMA - 0x1A | 591 | 691 | 791 | 891 | 991
92 | BMA - 0x1B | 592 | 692 | 792 | 892 | 992
93 | BMA - 0x20 | 593 | 693 | 793 | 893 | 993
94 | BMA - 0x21 | 594 | 694 | 794 | 894 | 994
95 | BMA - 0x25 | 595 | 695 | 795 | 895 | 995
96 | BMA - 0x26 | 596 | 696 | 796 | 896 | 996
97 | BMA - 0x27 | 597 | 697 | 797 | 897 | 997
98 | BMA - 0x28 | 598 | 698 | 798 | 898 | 998
99 | UDP Send Interval on Battery | 599 | 699 | 799 | 899 | 999
100
101
102
103 | UDP Send Interval Plugged In
104
105
106
107 | UDP Power Profile
108 | UDP Speed on Bat
109 | UDP Speed on Plug
110 | SMS Send Interval on Battery
111
112
113
114 | SMS Send Interval Plugged In
115
116
117
118 | SMS Power Profile
119 | SMS Speed on Bat
120 | SMS Speed on Plug
121 | Motion Message
122
123
124
125
126
127
128
129
130
131
132
133
134
135
136
137 | Low Battery
138
139
140
141
142
143
144
145
146
147
148
149
150
151
152
153 | Fence 1 Message
154
155
156
157
158
159
160
161
162
163
164
165
166
167
168
169 | Fence 2 Message
170
171
172
173
174
175
176
177
178
179
180
181
182
183
184
185 | Fence 3 Message
186
187
188
189
190
191
192
193
194
195
196
197
198
199
200
201 | Speed Message
202
203
204
205
206
207
208
209
210
211
212
213
214
215
216
217 | Max Spd Message
218
219
220
221
222
223
224
225
226
227
228
229
230
231
232
233 | Geogram ONE ID
234
235
236
237
238
239
240
241
242
243
244
245
246
247
248
249 | Pin D4 Message
250
251
252
253
254
255
256
257
258
259
260
261
262
263
264
265 | Pin D10 Message
266
267
268
269
270
271
272
273
274
275
276
277
278
279
280
281 | Hyperlink 1
282
283
284
285
286
287
288
289
290
291
292
293
294
295
296
297
298
299
300
301
302
303
304
305
306
307
308
309
310
311
312
313
314
315
316
317 | Hyperlink 2
318
319
320
321
322
323
324
325
326
327
328
329
330
331
332
333
334
335
336
337
338
339
340
341
342
343
344
345
346
347
348
349
350
351
352
353 | Hyperlink 3
354
355
356
357
358
359
360
361
362
363
364
365
366
367
368
369
370
371
372
373
374
375
376
377
378
379
380
381
382
383
384
385
386
387
388
389 | IMEI
390
391
392
393
394
395
396
397
398
399
400
401
402
403
404
405 | GPRS_APN
406
407
408
409
410
411
412
413
414
415
416
417
418
419
420
421
422
423
424
425
426
427
428
429
430
431
432
433
434
435
436
437
438
439
440
441 | GPRS USER
442
443
444
445
446
447
448
449
450
451
452
453
454
455
456
457
458
459
460
461
462
463
464
465
466 | GPRS PASS
467
468
469
470
471
472
473
474
475
476
477
478
479
480
481
482
483
484
485
486
487
488
489
490
491 | GPRS HOST
492
493
494
495
496
497
498
499
500
501
502
503
504
505
506
507
508
509
510
511
512
513
514
515
516
517
518
519
520
521
522
523
524
525
526
527 | GPRS PORT
528
529 | GPRS HEADER
530
531
532
533
534
535
536
537
538
539
540
541
542
543
544
545 | GPRS REPLY
546
547
548
549
550
551
552
553
554
555
556
557
558
559
560
561
562
563
564
565
566
567
568
569
570
571
572
573
574
575
Note on B23: DSS: 1 Reply Back 2 Saved SMS
Note on B27: DSS: 0 - Hi-Z/Digital In 1 - Digital In w/pullup 2 - Digital Out (0) 3 - Digital Out (1) 4 - Analog In 5 - Interrupt Rising 6 - Interrupt Falling
Note on B37: DSS: bit 0: Turn GSM off bit 1: Turn GPS off bit 2: Wake on charger bit 3: Wake on motion
Note on B109: DSS: ON CHARGER bit 0 - motion enabled bit 1 - speed enabled ON BATTERY bit 4 - motion enabled bit 5 - speed enabled
Note on B110: Wayne: Speed must be in KPH
Note on B111: Wayne: Speed must be in KPH
Note on B120: DSS: ON CHARGER bit 0 - motion enabled bit 1 - speed enabled ON BATTERY bit 4 - motion enabled bit 5 - speed enabled
Note on B121: Wayne: Speed must be in KPH
Note on B122: Wayne: Speed must be in KPH

## Sheet1
Address | Contents | Range | Description | Default | T.C.
0 | Pin Code | 4 digit alphanumeric | Four digit alpha numeric pin code. | 0000
5 | SMS Number | up to 38 digits numeric | Default SMS number that reply messages get sent to by tracking device. | NULL
21 | Return Address Configuration | 1 digit numeric | 0 - Reply back to SMS address of incoming message. 1 - Send message to SMS address stored in EEPROM. | 0
22 | Time Zone | -12 to +14 | Timezone correction setting based off UTC. (ie EST = -4) | -4
23 | Standard or Metric | 1 digit numeric | 0 - English units (MPH, feet, etc…). 1 - Metric units (KPH, meters, etc…). | 0
24 | Battery Low Alert | 32 - 99 | Percentage level at or below which a "Low Battery Alert" message is sent to the SMS address stored in EEPROM. | 32
25 | IO STATE D4 | 0 - 2, 4 | Pin Configuration Settings for Digital Pin D4. 0 - Digital Out, Active Low. 1 - Digital Out, Active High. 2 - Digital Input, Pullups enabled. 4 - Digital Input Interrupt. If pin is switched to GND, message stored in EEPROM is sent to SMS address stored in EEPROM. Polling commands for D4. Writing the the below number to the address will execute the corresponding commands. 5 - Read the digital pin when configured as a Digital Input. 6 - Single Pulse H -> L -> H (Output High config only) 7 - Double Pulse H -> L -> H -> L -> H (Output High config only) | 2
26 | IO STATE D10 | 0 - 2, 4 | Pin Configuration Settings for Digital Pin D10. 0 - Digital Out, Active Low. 1 - Digital Out, Active High. 2 - Digital Input, Pullups enabled. 4 - Digital Input Interrupt. If pin is switched to GND, message stored in EEPROM is sent to SMS address stored in EEPROM. Polling commands for D10. Writing the the below number to the address will execute the corresponding commands. 5 - Read the digital pin when configured as a Digital Input. 6 - Single Pulse H -> L -> H (Output High config only) 7 - Double Pulse H -> L -> H -> L -> H (Output High config only) | 4
27 | IO STATE A1 | 0 - 3 | Pin Configuration Settings for Digital Pin A1. 0 - Digital Out, Active Low. 1 - Digital Out, Active High. 2 - Digital Input, Pullups enabled. 3 - Analog Input (Analog range is 0 - 3.3 volts DC). Polling commands for A1. Writing the the below number to the address will execute the corresponding commands. 5 - Read the analog pin when configured as a Analog Input (0 - 1023 wrt to 0 - 3.3 vdc). 5 - Read the digital pin when configured as a Digital Input. 6 - Single Pulse H -> L -> H (Output High config only) 7 - Double Pulse H -> L -> H -> L -> H (Output High config only) | 2
28 | IO STATE A2 | 0 - 3 | Pin Configuration Settings for Digital Pin A2. 0 - Digital Out, Active Low. 1 - Digital Out, Active High. 2 - Digital Input, Pullups enabled. 3 - Analog Input (Analog range is 0 - 3.3 volts DC). Polling commands for A2. Writing the the below number to the address will execute the corresponding commands. 5 - Read the analog pin when configured as a Analog Input (0 - 1023 wrt to 0 - 3.3 vdc). 5 - Read the digital pin when configured as a Digital Input. 6 - Single Pulse H -> L -> H (Output High config only) 7 - Double Pulse H -> L -> H -> L -> H (Output High config only) | 2
29 | IO STATE A3 | 0 - 3 | Pin Configuration Settings for Digital Pin A3. 0 - Digital Out, Active Low. 1 - Digital Out, Active High. 2 - Digital Input, Pullups enabled. 3 - Analog Input (Analog range is 0 - 3.3 volts DC). Polling commands for A3. Writing the the below number to the address will execute the corresponding commands. 5 - Read the analog pin when configured as a Analog Input (0 - 1023 wrt to 0 - 3.3 vdc). 5 - Read the digital pin when configured as a Digital Input. 6 - Single Pulse H -> L -> H (Output High config only) 7 - Double Pulse H -> L -> H -> L -> H (Output High config only) | 2
30 | IO STATE A6 | 3 only | Pin Configuration Settings for Digital/Analog Pin A6. 3 - Analog Input (Analog range is 0 - 3.3 volts DC). (ONLY SETTING ALLOWED) Polling commands for A3. Writing the the below number to the address will execute the corresponding commands. 5 - Read the analog pin when configured as a Analog Input (0 - 1023 wrt to 0 - 3.3 vdc). | 3
31 | IO Sing. Pulse Time | 1 - 255 | Digital pin configured as Output High can be pulsed Low (H->L->H). Low period is specified by value x10 mseconds. Example: max value of 255 equals a low pulse of 2.55 seconds. | 255
32 | IO Dbl Pulse Time1 | 1 - 255 | Digital pin configured as Output High can be double pulsed (H->L->H->L->H). First Low period is specified by value x10 mseconds. Example: value of 128 equals a low pulse of 1.28 seconds. | 255
33 | IO Dbl Pulse Time2 | 1 - 255 | Digital pin configured as Output High can be double pulsed (H->L->H->L->H). Second High period is specified by value x10 mseconds. Example: value of 50 equals a high pulse of 0.5 seconds. | 255
34 | IO Dbl Pulse Time3 | 1 - 255 | Digital pin configured as Output High can be double pulsed (H->L->H->L->H). Second Low period is specified by value x10 mseconds. Example: value of 5 equals a low pulse of 50 milliseconds. | 255
35 | Sleep Configuration | 0 - 15 (BWV) | Configuration settings to determine which subsystems get turned off during sleep mode and which overrides are in place to wake up device. Bit 0 - Turn GSM off when set to 1. Bit 1 - Turn GPS off when set to 1. Bit 2 - Override sleep when plugged into charger when set to 1. Bit 3 - Override sleep when motion is detected when set to a 1. Example 1: Set value = 15 (1111), Both GSM and GPS are turned off when sleeping. Device will not go to sleep if plugged into the charger or if motion is detected. Example 2: Set value = 10 (1010), Only GPS is turned off when sleeping. Device will not go to sleep if motion is detected. | 3
36 | Sleep: Time On | 0 - 4,294,967,296 seconds | Time, in seconds, the device will stay awake. If set to 0, the sleep function is disabled. | 0
40 | Sleep: Time Off | 0 - 4,294,967,296 seconds | Time, in seconds, the device will sleep. If set to 0, the sleep function is disabled. | 0
44 | Speed Limit | 0 - 65536 mph/kph | If speed exceeds setting a message will be sent to the SMS address stored in EEPROM. When device speed falls below setting, minus Hysteresis, a second message is sent indicating maximum speed achieved during time.
46 | Speed Limit Reset Hysteresis | 0 - 255 | Offset below Speed Limit the device must achieve before sending maximum speed message. Example: If hysteresis is set to 0 and speed limit is set to 65, going just above 65 will send the first message and falling just below 65 will send the second message. If Hysteresis is set to 5, then exceeding 65 will send the first message but the second message will not be sent until the speed falls below 60 (speed limit - hysteresis).
47 | Geofence 1 Radius | +/- 2,147,483,648 | The radius around the stored longitude/latitude settings in EEPROM used to define the fence area. A positive radius value activates an inside fence (ie if you leave the defined area) while a negative value activates an outside fence (ie if you enter the defined area). A value of zero deactives fence monitoring. Preceeding the value with an asterisk (*) will save the current longitude and latitude settings in EEPROM. Value is in meters or feet depending on Standard or Metric setting.
51 | Geofence 1 Latitude | See Description | Latitude is typically formatted as ddmm.mmmm with South being negative. EEPROM format to store is the same without the use of the decimal point. Example: South latitude of 2701.3904 would be stored in EEPROM as -27013904. Example: North latitude of 5832.3356 would be stored as 58323356.
55 | Geofence 1 Longitude | See Description | Longitude is typically formatted as dddmm.mmmm with West being negative. EEPROM format to store is the same without the use of the decimal point. Example: West longitude of 12701.3904 would be stored in EEPROM as -127013904. Example: East longitude of 15832.3356 would be stored as 158323356.
59 | Geofence 2 Radius | +/- 2,147,483,648 | See Geofence 1 description
63 | Geofence 2 Latitude | See Description | See Geofence 1 description
67 | Geofence 2 Longitude | See Description | See Geofence 1 description
71 | Geofence 3 Radius | +/- 2,147,483,648 | See Geofence 1 description
75 | Geofence 3 Latitude | See Description | See Geofence 1 description
79 | Geofence 3 Longitude | See Description | See Geofence 1 description
83 | GF Breach Speed | 0 - 255 | Device speed can be included in Geofence breach calculation. Sometimes GPS signals wander and report false signals. By including speed into the calculation you can reduce false breaches. Example: Setting is 2 (mph). The device would have to moving faster than 2 mph before it would detect a breach of the Geofence.
84 | GP Breach Repetitions | 0 - 255 | The number of Geofence breach repetitions can be included in the calculation. Sometimes GPS signals wander and report false signals. By including consecutive breach repetitions into the calculation you can reduce false breaches. Each repetition would be consecutive based off the location update frequency which is once per second. Example: Setting is 10 (seconds). The device would need to have breached the fence area for 10 consecutive seconds before it would activate the alarm.
85 | BMA - 0x0F | 0 - 255 | See BMA250 datasheet for detailed explaination of register
86 | BMA - 0x10 | 0 - 255 | See BMA250 datasheet for detailed explaination of register
87 | BMA - 0x11 | 0 - 255 | See BMA250 datasheet for detailed explaination of register
88 | BMA - 0x16 | 0 - 255 | See BMA250 datasheet for detailed explaination of register
89 | BMA - 0x17 | 0 - 255 | See BMA250 datasheet for detailed explaination of register
90 | BMA - 0x19 | 0 - 255 | See BMA250 datasheet for detailed explaination of register
91 | BMA - 0x1A | 0 - 255 | See BMA250 datasheet for detailed explaination of register
92 | BMA - 0x1B | 0 - 255 | See BMA250 datasheet for detailed explaination of register
93 | BMA - 0x20 | 0 - 255 | See BMA250 datasheet for detailed explaination of register
94 | BMA - 0x21 | 0 - 255 | See BMA250 datasheet for detailed explaination of register
95 | BMA - 0x25 | 0 - 255 | See BMA250 datasheet for detailed explaination of register
96 | BMA - 0x26 | 0 - 255 | See BMA250 datasheet for detailed explaination of register
97 | BMA - 0x27 | 0 - 255 | See BMA250 datasheet for detailed explaination of register
98 | BMA - 0x28 | 0 - 255 | See BMA250 datasheet for detailed explaination of register
99 | UDP Send Interval on Battery | 0 - 4,294,967,296 | Time interval in seconds that position information is sent using UDP to the server while running off just the battery. Setting to 0 disables the feature.
103 | UDP Send Interval on Charger | 0 - 4,294,967,296 | Time interval in seconds that position information is sent using UDP to the server while the device is plugged into the charger. Setting to 0 disables the feature.
107 | UDP Power Profile | 0 - 255 (BWV) | Override settings for UDP send interval based off motin and/or speed conditions. Bit 0 - When set to a 1 only send UDP if motion is sensed while plugged into the charger. Bit 1 - When set to a 1 only send UDP if speed is exceeded while plugged into the charger. Bit 4 - When set to a 1 only send UDP if motion is sensed while running off the battery. Bit 5 - When set to a 1 only send UDP if speed is exceeded while running off the battery. Example 1: Set value = 0 (00000000), No overrides used, device will send UDP at preprogrammed interval on battery or charger. Example 2: Set value = 51 (00110011), UDP data will only be sent at the UDP interval if motion is detected or the speed limit is exceeded on both battery and charger. Example 3: Set value = 32 (00100000), While plugged in the charger no overrides are enabled and UDP data will be sent at interval. While on battery, UDP data will only be sent when speed limit is exceeded.
108 | UDP Speed on Battery | 0 - 255 | Speed limit to enable UDP send interval when active running off battery.
109 | UDP Speed on Charger | 0 - 255 | Speed limit to enable UDP send interval when active while plugged in to charger.
110 | SMS Send Interval on Battery | 0 - 4,294,967,296 | Time interval in seconds that position information is sent using SMS to the number saved in EEPROM while running off just the battery. Setting to 0 disables the feature.
114 | SMS Send Interval on Charger | 0 - 4,294,967,296 | Time interval in seconds that position information is sent using SMS to the number saved in EEPROM while the device is plugged into the charger. Setting to 0 disables the feature.
118 | SMS Power Profile | 0 - 255 (BWV) | Override settings for SMS send interval based off motin and/or speed conditions. Bit 0 - When set to a 1 only send SMS if motion is sensed while plugged into the charger. Bit 1 - When set to a 1 only send SMS if speed is exceeded while plugged into the charger. Bit 4 - When set to a 1 only send SMS if motion is sensed while running off the battery. Bit 5 - When set to a 1 only send SMS if speed is exceeded while running off the battery. Example 1: Set value = 0 (00000000), No overrides used, device will send SMS at preprogrammed interval on battery or charger. Example 2: Set value = 51 (00110011), SMS data will only be sent at the SMS interval if motion is detected or the speed limit is exceeded on both battery and charger. Example 3: Set value = 32 (00100000), While plugged in the charger no overrides are enabled and SMS data will be sent at interval. While on battery, SMS data will only be sent when speed limit is exceeded.
119 | SMS Speed on Battery | 0 - 255 | Speed limit to enable SMS send interval when active running off battery.
120 | SMS Speed on Charger | 0 - 255 | Speed limit to enable SMS send interval when active while plugged in to charger.
121 | Motion Message | 15 digit ascii | Motion Detected message that is sent.
137 | Low Battery Message | 15 digit ascii | Low Battery message that is sent
153 | Geofence 1 Message | 15 digit ascii | Geofence 1 breach message that is sent
169 | Geofence 2 Message | 15 digit ascii | Geofence 2 breach message that is sent
185 | Geofence 3 Message | 15 digit ascii | Geofence 3 breach message that is sent
201 | Speed Limit Message | 15 digit ascii | Speed limit exceed message that is sent
217 | Max Speed Limit Message | 15 digit ascii | Maximum Speed limit message that is sent
233 | Geogram ONE ID | 15 digit ascii | Geogram ONE user ID
249 | Pin D4 Message | 15 digit ascii | Pin D4 Interrupt message that is sent
265 | Pin D10 Message | 15 digit ascii | Pin D10 Interrupt message that is sent
281 | Hyperlink 1
317 | Hyperlink 2
353 | Hyperlink 3
389 | IMEI | 15 digit ascii | IMEI data stored here
405 | GPRS APN
441 | GPRS Username
466 | GPRS Password
491 | GPRS Host
527 | GPRS Port
529 | GPRS Header
545 | GPRS Reply